## Sheet1
Function | Description | P/N | Digikey P/N | QTY | Unit Price | Price Point | Extended Price | URL
Ethernet Jacks | CONN MOD JACK 8P8C R/A SHIELDED | SS-668804S-A-PG4-AC | 380-1035-ND | 1 | 6.314 | 10 | 63.14 | http://www.digikey.com/product-detail/en/stewart-connector/SS-668804S-A-PG4-AC/380-1035-ND/388297
USB Connector | USB - micro B USB 1.0 Receptacle Connector 5 Position Surface Mount, Right Angle, Horizontal | DX4R005H91R1500 | 670-2595-1-ND | 1 | 1.513 | 10 | 15.13 | http://www.digikey.com/product-detail/en/jae-electronics/DX4R005H91R1500/670-2595-1-ND/2744648
Reset Switch | SWITCH TACTILE SPST-NO 0.05A 24V | FSM2JSMAA | FSM2JSMAA-ND | 1 | 0.184 | 10 | 1.84 | http://www.digikey.com/product-detail/en/te-connectivity-alcoswitch-switches/FSM2JSMAA/FSM2JSMAA-ND/2400228
USB to U-ART | IC USB-TO-UART BRIDGE 28VQFN | CP2102-GMR | 336-1160-1-ND | 1 | 2.88 | 10 | 28.8 | http://www.digikey.com/product-detail/en/silicon-labs/CP2102-GMR/336-1160-1-ND/3672615
5V to 3V3 | DC/DC CONVERTER SMD | LXDC2HN33A-136 | 490-11800-1-ND | 1 | 0.989 | 10 | 9.89 | http://www.digikey.com/product-detail/en/murata-electronics-north-america/LXDC2HN33A-136/490-11800-1-ND/5333640
I2C converter | IC I2C SW 8CH W/RESET 24VQFN | TCA9548ARGER | 296-39222-1-ND | 1 | 1.742 | 10 | 17.42 | http://www.digikey.com/product-detail/en/texas-instruments/TCA9548ARGER/296-39222-1-ND/5143219
Crystal Oscillator | 16MHz ±10ppm Crystal 20pF 80 Ohm -20°C ~ 70°C Surface Mount 4-SMD, No Lead (DFN, LCC) | 403C11E16M00000 | CTX732CT-ND | 1 | 0.702 | 10 | 7.02 | http://www.digikey.com/product-detail/en/cts-frequency-controls/403C11E16M00000/CTX732CT-ND/1638187
Voltage Inverter | IC REG SWTCHD CAP INV 20MA 8SOIC | LTC1044CS8#PBF | LTC1044CS8#PBF-ND | 1 | 4.52 | 10 | 45.2 | http://www.digikey.com/product-detail/en/linear-technology/LTC1044CS8-PBF/LTC1044CS8-PBF-ND/889316
Res 10k | RES SMD 10K OHM 5% 1/16W 0402 | CRG0402J10K/10 | A106045CT-ND | 1 | 0.0037 | 100 | 0.37 | http://www.digikey.com/product-detail/en/te-connectivity-amp-connectors/CRG0402J10K-10/A106045CT-ND/3477682
Cap 22p | 22pF 50V Ceramic Capacitor C0G, NP0 0402 (1005 Metric) 0.039" L x 0.020" W (1.00mm x 0.50mm) | CL05C220JB5NGNC | 1276-6529-1-ND | 2 | 0.0034 | 100 | 0.34 | http://www.digikey.com/product-detail/en/samsung-electro-mechanics-america-inc/CL05C220JB5NGNC/1276-6529-1-ND/5961388
Cap 100n | 0.10µF 10V Ceramic Capacitor X5R 0402 (1005 Metric) 0.039" L x 0.020" W (1.00mm x 0.50mm) | CL05A104KP5NNNC | 1276-1022-1-ND | 1 | 0.0048 | 100 | 0.48 | http://www.digikey.com/product-detail/en/samsung-electro-mechanics-america-inc/CL05A104KP5NNNC/1276-1022-1-ND/3889108
Cap 10u | 10µF 4V Ceramic Capacitor X5R 0402 (1005 Metric) 0.039" L x 0.020" W (1.00mm x 0.50mm) | GRM155R60G106ME44D | 490-10693-1-ND | 1 | 0.046 | 50 | 2.3 | http://www.digikey.com/product-detail/en/murata-electronics-north-america/GRM155R60G106ME44D/490-10693-1-ND/5251412
Schmitt Trigger | Inverter IC 6 Channel Schmitt Trigger 14-TSSOP | 74ACT14MTC | 74ACT14MTC-ND | 1 | 0.326 | 10 | 3.26 | http://www.digikey.com/product-detail/en/fairchild-semiconductor/74ACT14MTC/74ACT14MTC-ND/978139?WT.srch=1&gclid=CjwKEAjw8da8BRDssvyH8uPEgnoSJABJmwYoO2W4hV2qBwQTBFSZRZ8RoHVou8BphOKjdAIll8UyCRoCGV3w_wcB
NAND Gate | NAND Gate IC 4 Channel 14-SO | 74HC00D,652 | 568-3946-5-ND | 2 | 0.287 | 10 | 2.87 | http://www.digikey.com/product-detail/en/nxp-semiconductors/74HC00D,652/568-3946-5-ND/763527
MPPC HV board |  |  |  | 4 |  |  |  | https://github.com/Sawaiz/mppcHighVoltage